## Sheet1
规格
| GDS-806S / C | GDS-810S / C | GDS-820S / C | GDS-840S / C
DISPLAY SYSTEM
Display Device | 806S : Mono LCD;806C : STN LCD(320 x240);5.7" LCD | 810S : Mono LCD;810C : STN LCD(320 x240);5.7" LCD | 820S : Mono LCD;820C : STN LCD(320 x240);5.7" LCD | 840S : Mono LCD;840C : STN LCD(320 x240);5.7" LCD
Display Contrast | Adjustable
Waveform Display Graticule | 8×10 divisions ( 8 x 12 div, when menu off )
Display Mode | Dot, Vector, Accumulate
VERTICAL SYSTEM
Bandwidth | 60MHz (-3dB) | 100MHz (-3dB) | 150MHz (-3dB) | 250MHz (-3dB)
Channels | 2
Vertical Resolution | 8-Bit
Vertical Sensitivity | 2mV/div ~ 5V/div
Vertical Accuracy | ±3%
Rise Time | ＜5.8ns | ＜3.5ns | ＜2.3ns | ＜1.4ns
Input Coupling | AC、DC、Ground
Input Impedance | 1MΩ ±2%, ~ 18pF |  | 1MΩ ±2%, ~ 22pF | 1MΩ ±2%, ~ 18pF
Polarity | Positive & Negative
Maximum Voltage Between Signal & Common at Input BNC | 300V ( DC+AC peak ), CATII
Waveform Signal Process | CH1+CH2、CH1-CH2、FFT
Offset Range | 2mV/div ~ 50mV/div：±0.5V;100mV/div ~ 500mV/div：±5V ;1V/div ~ 5V/div：±50V
BW Limit | 20MHz ( -3dB )
HORIZONTAL SYSTEM
Time Base Range | 1ns/div ~ 10s/div ; Roll : 250ms/div~10s/div
Time Base Mode | Main、Window、Window Zoom、Roll、X-Y
Time Base Accuracy | ±0.01%
Delay Range | Pre-trigger : 20 div maximum; Post-trigger : 1000 div
SIGNAL ACQUISITION SYSTEM
Real-Time Sample Rate | 100MS/s maximum on each channel
Equivalent-Time Sample Rate | 25GS/s maximum on each channel
Record Length | 125k/CH
Peak Detection | 10ns (500ns/div~10s/div)
Acquisition Mode | Sample、Peak Detect、Average
Average | 2, 4, 8, 16, 32, 64, 128, 256
TRIGGER
Trigger Source | CH1, CH2, Line, Ext
Mode | Auto Level、Auto、Normal、Single、TV、Time Delay、Event Delay、Edge、Pulse Width
Coupling | AC, DC, HF, LF, Noise Reject
Sensitivity | DC~25MHz : 0.5div or 5mV;25MHz~60MHz : Approx. 1.5div or 15mV | DC~25MHz : 0.5div or 5mV;25MHz~100MHz : 1.5div or 15mV | DC~30MHz : 0.5div or 5mV;30MHz~150MHz : 1.5div or 15mV | DC~30MHz : 0.5div or 5mV;30MHz~150MHz : 1.5div or 15mV;150MHz~250MHz : 2.0div or 20mV
X-Y MODE
X-Axis Input / Y-Axis Input | Channel 1 / Channel 2
Phase Shift | ±3° at 100kHz
CURSOR & MEASUREMENT
Auto Voltage Measurement | Vpp，Vamp，Vavg，Vrms，Vhi，Vlo，Vmax，Vmin
Auto Time Measurement | Freq, Period, Rise Time, Fall Time, Positive Width, Negative Width, Duty Cycle
Cursor Measurement | Voltage difference between cursors(ΔV);Time difference between cursors(ΔT);Frequency difference between cursors(1/ΔT)
FREQUENCY COUNTER
Readout Resolution | Max. 6 digits
Frequency Range | AC Coupled, 20Hz to rated bandwidth; resolution : 10Hz
Signal Source | All available trigger source except the Video Trigger mode
EXTERNAL TRIGGER
Range | ±15V
Sensitivity | DC~25MHz:~50mV;25~60MHz :~100mV | DC~25MHz:~50mV;25~100MHz :~100mV | DC~30MHz:~50mV;30~150MHz :~100mV | DC~30MHz:~50mV;30~150MHz :~100mV;150MHz~250MHz : ~150mV
Input Impedance | 1MΩ±2%, ~ 18pF |  | 1MΩ±2%, ~ 22pF | 1MΩ±2%, ~ 18pF
Maximum Input | 300V ( DC+AC peak ) , CATII
CONTROL PANEL FUNCTION
AutoSet | "Autoset" can adjust Vertical ( Volt/div ), Horizontal ( Sec/div ) and Trigger level automatically
Save/Recall | Up to 15 sets of measurement conditions can be saved and recalled
Waveform Trace Save/Recall | 2 sets of waveform can be saved and recalled
INTERFACE
Standard | RS-232C |  | USB, RS-232C, Printer Port, Go/NoGo Output
Option 01 | GPIB (Factory Installed)
Option 11 | USB, Printer Port, Go/NoGo Output (Factory Installed) |  | ---
POWER SOURCE
100V ~ 240V, AC 47Hz ~ 63Hz, Auto selection
DIMENSIONS & WEIGHT
310(W) x 142(H) x 254(D)mm, Approx. 4.1kg