## Sheet1
规格
MAXIMUM OUTPUT CAPACITY
AC | INPUT(100～180V) | 750VA
| INPUT(180～250V) | 1000VA
DC | INPUT(100～180V) | 750W
| INPUT(180～250V) | 1000W
OUTPUT VOLTAGE
AC | 100V | 0.0V～135.0V
| 200V | 0.0V～270.0V
DC | 100V | -190.0V～+190.0V
| 200V | -380.0V～+380.0V
OUTPUT MAX. CURRENT
AC | 100V | 10A
| 200V | 5A
DC | 100V | 10A
| 200V | 5A
OUTPUT MAXIMUM PEAK CURRENTS
| 100V | 40Apk
| 200V | 20Apk
FREQUENCY
| SETTING RANGE | 1.0Hz～550.0Hz
| SETTING ACCURACY | ±100ppm
WAVEFORM
SINE WAVE ,SQUARE WAVE,ARBITRARY WAVE(UP TO 16 TYPES CAN BE SAVED)
| OUTPUT DISTORTION RATE | 0.5% MAX(50HZ/60HZ)
LINE VOLTAGE REGULATION
| POWER INPUT VOLTAGE | 100V/120V/230V,no load ,rated output
LOAD VOLTAGE REGULATION RATE
0.5% MAXIMIM(At output terminal under no load and rated resistance load)
MEASUREMENT
| RANGE | RESOLUTION | ACCURACY
FREQUENCY COUNTER | 1.0 ～550.0 Hz | 0.1Hz | ±100ppm(1.0 Hz to 550.0Hz)
RMS Volt-Meter(AC+DC) | Full Scale 100V：225.0Vrms | 0.1Vrms | ±0.5% of the full scale
| Full Scale 200V：450.0Vrms | 0.1Vrms | ±0.5% of the full scale
RMS Amp-Meter(AC+DC) | Full Scale 15.00A | 0.01Arms | ±1.0% of the full scale
Wattage Meter | Full Scale 1200W | 1W | ±2% of the full scale
Load Power Factor Measurement | 0.00 ～ 1.00 | 0.01
Load Crest Factor Measurement | 0.00 ～ 50.00 | 0.01
External Synchronization | 38.0～525.0Hz | 0.1HZ | ±0.2Hz
Frequency Measurement
Phase when output is on | 0.0°～359.9° | 0.1°
External signal Input
Gain setting range | 100V range 0.0～200.0 times | 0.1 | ±5%
| 200V range 0.0～400.0 times | 0.1 | ±5%
OUTPUT MODE
ACINT Mode | V
AC-EXT Mode | V
AC-ADD Mode | V
AC-SYNC Mode | V
AC+DC-INT Mode | V
AC+DC-EXT Mode | V
AC+DC-ADD Mode | V
AC+DC-SYNC Mode | V
Memory
Store/Recall | 30 sets
POWER SOURCE
AC100V～230V±10%；50Hz / 60Hz ±2Hz
POWER CONSUMPTION/POWER FACTOR
1.4kVA max / 0.95min(AC100V)0.9min(AC200V)
INTERFACE
USB(USBTMC) Standard
DIMENSIONS & WEIGHT
258mm(W) X 176mm(H) X 440mm(D);APPROX :9.5 kg